## ASR
ASR |  | Mouser Cart
Back PCB
Qty | Value | Device | Package | Parts | Description | Mouser ref
2 | 1000R | SM-B5 | SM-B5 | L1 L2 | INDUCTOR | 652-MU3261-102Y
5 | 100k | R-US_R0603 | R0603 | R2 R3 R4 R23 R25 | RESISTOR American symbol | 667-ERJ-3EKF1003V
4 | 100n | C5/2.5 | C5B2.5 | C9 C10 C11 C12 | CAPACITOR | 505-MKS2.1/63/10
17 | 100n | RCL_C-USC0603 | RCL_C0603 | C2 C13 C14 C15 C16 C17 C18 C19 C20 C21 C22 C23 C24 C25 C26 C27 C100 | CAPACITOR American symbol | 81-GRM188R71E104JA1J
6 | 10k | R-US_R0603 | R0603 | R6 R7 R20 R21 R22 R24 | RESISTOR American symbol | 667-ERJ-3EKF1002V
1 | 10n | RCL_C-USC0603 | RCL_C0603 | C1 | CAPACITOR American symbol | 81-GRM18R71H103JA01D
2 | 10uF | RCL_CPOL-USC | RCL_PANASONIC_C | C3 C4 | POLARIZED CAPACITOR American symbol | 667-EEE-1CA100NR
2 | 15k | R-US_R0603 | R0603 | R1 R5 | RESISTOR American symbol | 652-CR0603FX-1502ELF
2 | 1N4148 | SCHOTTKY-DIODESMD | SMB | D1 D2 | Schottky Diode | 512-1N4148WS
2 | 1k | R-US_R0603 | R0603 | R27 R28 | RESISTOR American symbol | 667-ERJ-3EKF1001V
1 | 1k8 | R-US_R0603 | R0603 | R26 | RESISTOR American symbol | 791-RMC1/16K182FTP
1 | 20k | R-US_R0603 | R0603 | R10 | RESISTOR American symbol | 667-ERJ-3EKF2002V
1 | 22-23-2041 | 22-23-2041 | 22-23-2041 | X1 | .100 | 571-3-641213-4
7 | 22k | R-US_R0603 | R0603 | R9 R11 R12 R13 R17 R18 R19 | RESISTOR American symbol | 603-RC0603FR-0722KL
3 | 330 | R-US_R0603 | R0603 | R14 R15 R16 | RESISTOR American symbol | 708-RMCF0603FT330R
1 | 4024D | 4024D | SO14 | IC3 | 7-stage binary/ripple COUNTER | 595-CD4024BM96
2 | 4052D | 4052D | SO16 | IC4 IC5 | Dual 4-channel ANALOG MULTIPLEXER | 595-CD4052BNSR
4 | 47p | RCL_C-USC0603 | RCL_C0603 | C5 C6 C7 C8 | CAPACITOR American symbol | 603-CC0603JRNPYBN470
1 | 5k | TRIM_US-CT6 | CT6 | R8 | TRIMMER | 652-3362P-1-502LF
1 | BC847 | BC847 | SOT23 | T1 | NPN TRANSISTOR | 583-BC847
4 | LF356 | LF356 | SO8 | IC6 IC7 IC8 IC9 | Single-Supply Rail-to-Rail Low Power FET Input Op Amp | 926-LF356MX/NOPB
1 | TL071 | TL071 | SO8 | IC2 | Single-Supply Rail-to-Rail Low Power FET Input Op Amp | 595-TL071CDR
1 | TL074 | TL074 | SO14 | IC1 | OP AMP | 595-TL074ACNSR
1 | 18 pin | male header | TSW-101-XX-G-D | JP1 | THROUGH-HOLE .025
1 | 20 pin | male header | TSW-102-XX-G-S | JP2 | THROUGH-HOLE .025
1 | 4 pin | male header | TSW-104-XX-G-S | JP3 | THROUGH-HOLE .025
Front PCB
Qty | Value | Device | Package | Parts | Description | Mouser ref
1 | B100K | POTENTIOMETER |  | R1
1 | RED | BANANA |  |  |  | 530-108-0902-1
1 | WHITE | BANANA |  |  |  | 108-0901-001
1 | GRAY | BANANA |  |  |  | 530-108-0913-1
4 | BLUE | BANANA |  |  |  | 530-108-0910-1
1 | 18 pin | female header | TSW-101-XX-G-D | JP1 | THROUGH-HOLE .025
1 | 20 pin | female header | TSW-102-XX-G-S | JP2 | THROUGH-HOLE .025
1 | 4 pin | female header | TSW-104-XX-G-S | JP3 | THROUGH-HOLE .025
8 | M3 | screw | 6mm
4 | 11mm | standoff hex